## USB_RS485
Line # | Name | Description | Designator | Quantity | Manufacturer 1 | Manufacturer Part Number 1 | Manufacturer Lifecycle 1 | Supplier 1 | Supplier Part Number 1 | Supplier Unit Price 1 | Supplier Subtotal 1
| 1k0 | Single resistor | R4, R5, R6 | 3
| 4K0 | Single resistor | R1, R3 | 2
| 4.7uF | Capacitor without polarity | C3 | 1
| 10k0 | Single resistor | R8 | 1
| 10uH | Inductor for low power | L1, L2 | 2
| 47pF | Capacitor without polarity | C5, C6 | 2
| 100k0 | Single resistor | R7 | 1
| 100nF | Capacitor without polarity | C1, C2, C4, C7, C8 | 5
| 120 | Single resistor | R2 | 1
| 690-005-299-043 | CONN RCPT USB2.0 MINI B SMD R/A | J1 | 1
| IRLML6402TRPBF | P-Channel 20V 3.7A (Ta) 1.3W (Ta) /SOT-23 - LowPower | Q1 | 1
| LED | LED - Light-Emitting Diode | D1, D2, D3 | 3
| PRTR5V0U2X,215 | Clamp Ipp Tvs Diode Surface Mount SOT-143B | TVS1 | 1
| SMDJ15A | TVS DIODE - Transient Voltage Suppression Diode | TVS2, TVS3 | 2
| TB508-02 | Terminal Block | CN1 | 1
| TB-04 | Terminal Block | CN2 | 1
| FT232RL | USB Bridge, USB to UART USB 2.0 UART Interface 28-SSOP | IC1 | 1 | FTDI | FT232RL | Volume Production | RSComponents | 0406580 | 31.77 | 31.77
| MAX485 | IC TRANSCEIVER HALF 1/1 8SOIC | IC2 | 1 | Maxim | MAX485ECSA+ | Unknown | RSComponents | 1901091P | 28.61 | 143.05